## 480V
Data updated 5/20/2020 by James A. Pomes
Changed alternate lug Xn versions of reactors to standard (480 V, 480 A; 480 V, 600 A; 480 V, 750 A) on 5/28/2020 by James A. Pomes
Corrected drawings for KTRMG420A and KTRMG540A on 5/28/2020 by James A. Pomes
Added reference note to lugs, not part of kit on 5/28/2020 by James A. Pomes
Added table of horizontally mounted reactors on 6/3/2020 by James A. Pomes
Defined reactor Xn part number for horizontally mounted reactor variant on 6/4/2020 by James A. Pomes
Updated table to include drawing numbers for horizontally mounted reactor variants on 7/29/2020 by James A. Pomes
Updated table to include rated voltage, rated current, kit power dissipation, and capacitor current on 2/18/2021 by James A. Pomes
Standard Vertical Mounting Reactors
HP | Part Number | Description | Rated Voltage [V] | Rated Current [A] | 400V HD frame | 400V ND frame | 400V LD frame | Sine Wave Reactor Part Number | Sine Wave Reactor Qty | Sine Wave Reactor Drawing | Sine Wave Reactor Lug * | Capacitor Assembly | Capacitor Assembly Qty | Capacitor Assembly Drawing | Capacitor Current [A] | Filter Loss [W]
5 | 108594 | TCI, MotorGuard, Kit, 480V, 8A, Capacitor Assembly | 480 | 8 |  |  |  | KTRMG8A | 1 | 108056DG | n/a | KPCUL00.7A62 | 1 | 107158DG | 2.1 | 195
7.5 | 108595 | TCI, MotorGuard, Kit, 480V, 12A, Capacitor Assembly | 480 | 12 | 5 |  |  | KTRMG12A | 1 | 108056DG | n/a | KPCUL00.9A62 | 1 | 107158DG | 3.2 | 220
10 | 108596 | TCI, MotorGuard, Kit, 480V, 16A, Capacitor Assembly | 480 | 16 |  | 5 |  | KTRMG16A | 1 | 108058DG | n/a | KPCUL01.3A62 | 1 | 107158DG | 4.2 | 250
15 | 108597 | TCI, MotorGuard, Kit, 480V, 23A, Capacitor Assembly | 480 | 23 |  |  | 5 | KTRMG23A | 1 | 108059DG | n/a | KPCUL01.7A64 | 1 | 107158DG | 6.3 | 300
20 | 108598 | TCI, MotorGuard, Kit, 480V, 30A, Capacitor Assembly | 480 | 30 |  |  |  | KTRMG30A | 1 | 108080DG | n/a | KPCUL003A62 | 1 | 107158DG | 7.9 | 400
25 | 108599 | TCI, MotorGuard, Kit, 480V, 35A, Capacitor Assembly | 480 | 35 |  |  |  | KTRMG35A | 1 | 108080DG | n/a | KPCUL003A62 | 1 | 107158DG | 9 | 410
30 | 108600 | TCI, MotorGuard, Kit, 480V, 45A, Capacitor Assembly | 480 | 45 |  |  |  | KTRMG45A | 1 | 108079DG | n/a | KPCUL004A62 | 1 | 107158DG | 11.6 | 450
40 | 108601 | TCI, MotorGuard, Kit, 480V, 55A, Capacitor Assembly | 480 | 55 |  |  |  | KTRMG55A | 1 | 108082DG | n/a | KPCUL005A62 | 1 | 107207DG | 14.2 | 475
50 | 108602 | TCI, MotorGuard, Kit, 480V, 65A, Capacitor Assembly | 480 | 65 |  |  |  | KTRMG65A | 1 | 108082-1DG | 14926 | KPCUL005A62 | 1 | 107207DG | 17 | 600
60 | 108603 | TCI, MotorGuard, Kit, 480V, 80A, Capacitor Assembly | 480 | 80 |  |  |  | KTRMG80A | 1 | 108083DG | 14926 | KPCUL005A62 | 1 | 107207DG | 21 | 775
75 | 108604 | TCI, MotorGuard, Kit, 480V, 110A, Capacitor Assembly | 480 | 110 |  |  |  | KTRMG110A | 1 | 108083DG | 14926 | KPCUL010A62 | 1 | 107207DG | 30 | 750
100 | 108605 | TCI, MotorGuard, Kit, 480V, 130A, Capacitor Assembly | 480 | 130 | 6 | 6 | 6 | KTRMG130A | 1 | 108083DG | 14926 | KPCUL010A62 | 1 | 107207DG | 34 | 825
125 | 108606 | TCI, MotorGuard, Kit, 480V, 160A, Capacitor Assembly | 480 | 160 |  |  |  | KTRMG160A | 1 | 108095DG | 14927 | KPCUL010A62 | 1 | 107207DG | 42 | 1000
150 | 108607 | TCI, MotorGuard, Kit, 480V, 200A, Capacitor Assembly | 480 | 200 |  |  |  | KTRMG200A | 1 | 108095DG | 14927 | KPCUL013A64 | 1 | 108328DG | 51.5 | 1050
200 | 108608 | TCI, MotorGuard, Kit, 480V, 250A, Capacitor Assembly | 480 | 250 |  |  |  | KTRMG250A | 1 | 108096DG | 11632 | KPCUL018A64 | 1 | 107645DG | 64 | 1500
250 | 108609 | TCI, MotorGuard, Kit, 480V, 305A, Capacitor Assembly | 480 | 305 | 7 | 6 & 7 |  | KTRMG305A | 1 | 108096DG | 11632 | KPCUL020A64 | 1 | 107635DG | 79 | 1650
300 | 108610 | TCI, MotorGuard, Kit, 480V, 362A, Capacitor Assembly | 480 | 362 |  | 7 | 7 | KTRMG362A | 1 | 108096DG | 13572 | KPCUL028A64 | 1 | 107607DG | 94 | 1500
350 | 108611 | TCI, MotorGuard, Kit, 480V, 420A, Capacitor Assembly | 480 | 420 |  |  |  | KTRMG420A | 1 | 108097-9DG | 11236 | KPCUL028A64 | 1 | 107607DG | 107 | 1800
400 | 108612 | TCI, MotorGuard, Kit, 480V, 480A, Capacitor Assembly | 480 | 480 |  |  |  | KTRMG480A | 1 | 108097DG | 11236 | KPCUL038A64 | 1 | 107636DG | 123 | 2100
450 | 108613 | TCI, MotorGuard, Kit, 480V, 540A, Capacitor Assembly | 480 | 540 |  |  |  | KTRMG540A | 1 | 108097DG | 11236 | KPCUL043A64 | 1 | 108329DG | 139 | 2350
500 | 108614 | TCI, MotorGuard, Kit, 480V, 600A, Capacitor Assembly | 480 | 600 |  |  |  | KTRMG600A | 1 | 108097DG | 11236 | KPCUL048A64 | 1 | 107637DG | 154 | 2500
600 | 108615 | TCI, MotorGuard, Kit, 480V, 750A, Capacitor Assembly | 480 | 750 |  |  |  | KTRMG750A | 1 | 108097-4DG | 21295 | KPCUL058A64 | 1 | 107638DG | 191 | 2700
700 | 108616 | TCI, MotorGuard, Kit, 480V, 850A, Capacitor Assembly | 480 | 850 |  |  |  | KTRMG850A | 1 | 108097-6DG | 21295 | KPCUL066A64 | 1 | 108330DG | 216 | 2600
800 | 108617 | TCI, MotorGuard, Kit, 480V, 960A, Capacitor Assembly | 480 | 960 |  |  |  | KTRMG960A | 1 | 108097-8DG | 11443 | KPCUL076A64 | 1 | 107639DG | 247 | 2800
* - reference only for Rockwell separate purchase, not part of kit
Horizontal Mounting Reactors
HP | Part Number | Description | Rated Voltage [V] | Rated Current [A] |  |  |  | Sine Wave Reactor Part Number | Sine Wave Reactor Qty | Sine Wave Reactor Drawing | Sine Wave Reactor Lug * | Capacitor Assembly | Capacitor Assembly Qty | Capacitor Assembly Drawing | Capacitor Current [A] | Filter Loss [W]
450 | 108659 | TCI, MotorGuard, Kit, 480V, 540A, Horizontal Reactor, Capacitor Assembly | 480 | 540 |  |  |  | KTRMG540AX7 | 1 | 108684DG | 11236 | KPCUL043A64 | 1 | 108329DG | 139 | 2350
500 | 108660 | TCI, MotorGuard, Kit, 480V, 600A, Horizontal Reactor, Capacitor Assembly | 480 | 600 |  |  |  | KTRMG600AX8 | 1 | 108685DG | 11236 | KPCUL048A64 | 1 | 107637DG | 154 | 2500
600 | 108661 | TCI, MotorGuard, Kit, 480V, 750A, Horizontal Reactor, Capacitor Assembly | 480 | 750 |  |  |  | KTRMG750AX6 | 1 | 108686DG | 21295 | KPCUL058A64 | 1 | 107638DG | 191 | 2700
700 | 108662 | TCI, MotorGuard, Kit, 480V, 850A, Horizontal Reactor, Capacitor Assembly | 480 | 850 |  |  |  | KTRMG850AX2 | 1 | 108671DG | 21295 | KPCUL066A64 | 1 | 108330DG | 216 | 2600
* - reference only for Rockwell separate purchase, not part of kit

## 600V
Data updated 5/20/2020 by James A. Pomes
Added reference note to lugs, not part of kit on 5/28/2020 by James A. Pomes
Added table of horizontally mounted reactors on 6/3/2020 by James A. Pomes
Defined reactor Xn part number for horizontally mounted reactor variant on 6/4/2020 by James A. Pomes
Revised 600 V KPCUL assemblies for current capacity on 7/13/2020 by James A. Pomes
Updated table to include drawing numbers for horizontally mounted reactor variants on 7/29/2020 by James A. Pomes
Updated table to include rated voltage, rated current, kit power dissipation, and capacitor current on 2/18/2021 by James A. Pomes
Standard Vertical Mounting Reactors
HP | Part Number | Description | Rated Voltage [V] | Rated Current [A] | Sine Wave Reactor | Sine Wave Reactor Qty | Sine Wave Reactor Drawing | Sine Wave Reactor Lug * | Capacitor Assembly | Capacitor Assembly Qty | Capacitor Assembly Drawing | Capacitor Current [A] | Filter Loss [W]
5 | 108618 | TCI, MotorGuard, Kit, 600V, 8A, Capacitor Assembly | 600 | 8 | KTRMG8C | 1 | 108056DG | n/a | KPCUL00.5C62 | 1 | 107159DG | 2.1 | 205
7.5 | 108619 | TCI, MotorGuard, Kit, 600V, 10A, Capacitor Assembly | 600 | 10 | KTRMG10C | 1 | 108058DG | n/a | KPCUL00.5C62 | 1 | 107159DG | 2.1 | 220
10 | 108620 | TCI, MotorGuard, Kit, 600V, 12A, Capacitor Assembly | 600 | 12 | KTRMG12C | 1 | 108058DG | n/a | KPCUL00.7C62 | 1 | 107158DG | 2.7 | 215
15 | 108621 | TCI, MotorGuard, Kit, 600V, 20A, Capacitor Assembly | 600 | 20 | KTRMG20C | 1 | 108080DG | n/a | KPCUL01.4C62 | 1 | 107158DG | 5.3 | 320
20 | 108622 | TCI, MotorGuard, Kit, 600V, 25A, Capacitor Assembly | 600 | 25 | KTRMG25C | 1 | 108080DG | n/a | KPCUL01.4C62 | 1 | 107158DG | 6.3 | 400
25 | 108623 | TCI, MotorGuard, Kit, 600V, 28A, Capacitor Assembly | 600 | 28 | KTRMG28C | 1 | 108081DG | n/a | KPCUL01.7C62 | 1 | 107158DG | 7.2 | 400
30 | 108624 | TCI, MotorGuard, Kit, 600V, 35A, Capacitor Assembly | 600 | 35 | KTRMG35C | 1 | 108079DG | n/a | KPCUL01.7C62 | 1 | 107158DG | 9.5 | 435
40 | 108625 | TCI, MotorGuard, Kit, 600V, 45A, Capacitor Assembly | 600 | 45 | KTRMG45C | 1 | 108082DG | n/a | KPCUL02.8C62 | 1 | 107158DG | 11.6 | 450
50 | 108626 | TCI, MotorGuard, Kit, 600V, 55A, Capacitor Assembly | 600 | 55 | KTRMG55C | 1 | 108083-1DG | n/a | KPCUL005C62 | 1 | 107207DG | 14.7 | 560
60 | 108627 | TCI, MotorGuard, Kit, 600V, 65A, Capacitor Assembly | 600 | 65 | KTRMG65C | 1 | 108083DG | 14926 | KPCUL005C62 | 1 | 107207DG | 17 | 725
75 | 108628 | TCI, MotorGuard, Kit, 600V, 80A, Capacitor Assembly | 600 | 80 | KTRMG80C | 1 | 108083DG | 14926 | KPCUL010C62 | 1 | 107207DG | 22 | 775
100 | 108629 | TCI, MotorGuard, Kit, 600V, 110A, Capacitor Assembly | 600 | 110 | KTRMG110C | 1 | 108083DG | 14926 | KPCUL010C62 | 1 | 107207DG | 28.5 | 900
125 | 108630 | TCI, MotorGuard, Kit, 600V, 130A, Capacitor Assembly | 600 | 130 | KTRMG130C | 1 | 108083DG | 14926 | KPCUL015C64 | 1 | 108538DG | 35 | 925
150 | 108631 | TCI, MotorGuard, Kit, 600V, 160A, Capacitor Assembly | 600 | 160 | KTRMG160C | 1 | 108095-1DG | 14927 | KPCUL015C64 | 1 | 108538DG | 39 | 950
200 | 108632 | TCI, MotorGuard, Kit, 600V, 200A, Capacitor Assembly | 600 | 200 | KTRMG200C | 1 | 108096DG | 14927 | KPCUL020C63 | 1 | 107368DG | 52 | 1275
250 | 108633 | TCI, MotorGuard, Kit, 600V, 250A, Capacitor Assembly | 600 | 250 | KTRMG250C | 1 | 108096DG | 11632 | KPCUL020C63 | 1 | 107368DG | 64 | 1500
300 | 108634 | TCI, MotorGuard, Kit, 600V, 305A, Capacitor Assembly | 600 | 305 | KTRMG305C | 1 | 108096DG | 11632 | KPCUL030C64 | 1 | 108540DG | 78 | 1750
350 | 108635 | TCI, MotorGuard, Kit, 600V, 362A, Capacitor Assembly | 600 | 362 | KTRMG362C | 1 | 108097-9DG | 13572 | KPCUL030C64 | 1 | 108540DG | 94 | 1725
400 | 108636 | TCI, MotorGuard, Kit, 600V, 420A, Capacitor Assembly | 600 | 420 | KTRMG420C | 1 | 108097-9DG | 13572 | KPCUL040C63 | 1 | 107371DG | 110 | 2100
500 | 108637 | TCI, MotorGuard, Kit, 600V, 500A, Capacitor Assembly | 600 | 500 | KTRMG500C | 1 | 108097-1DG | 11236 | KPCUL045C64 | 1 | 108542DG | 127 | 2200
600 | 108638 | TCI, MotorGuard, Kit, 600V, 600A, Capacitor Assembly | 600 | 600 | KTRMG600C | 1 | 108097-1DG | 11236 | KPCUL060C64 | 1 | 108543DG | 154 | 2400
750 | 108639 | TCI, MotorGuard, Kit, 600V, 750A, Capacitor Assembly | 600 | 750 | KTRMG750C | 1 | 108097-7DG | 11443 | KPCUL075C63 | 1 | 107375DG | 192 | 2550
* - reference only for Rockwell separate purchase, not part of kit
Horizontal Mounting Reactors
HP | Part Number | Description | Rated Voltage [V] | Rated Current [A] | Sine Wave Reactor | Sine Wave Reactor Qty | Sine Wave Reactor Drawing | Sine Wave Reactor Lug * | Capacitor Assembly | Capacitor Assembly Qty | Capacitor AssemblyDrawing | Capacitor Current [A] | Filter Loss [W]
600 | 108663 | TCI, MotorGuard, Kit, 600V, 600A, Horizontal Reactor, Capacitor Assembly | 600 | 600 | KTRMG600CX1 | 1 | 108687DG | 11236 | KPCUL060C64 | 1 | 108543DG | 154 | 2400
* - reference only for Rockwell separate purchase, not part of kit

## Mechanical Lug Data
Data entered 7/29/2020 by James A. Pomes
TCI Part Number | Description | Manufacturer | Mfg Part Number
11236 | Lug, two 600kcmil | IHI | 2S600-53-63
11443 | Lug, 3 barrel, 6 hole, 600kcmil | Ilsco | T3A2-600N
11632 | Lug, 600kcmil | IHI | S600-41-63
13572 | Lug, two 350kcmil | IHI | 2S350 2S350-T
14926 | Lug, Hex Single-Wire Lug (2/0-14 AWG), 1/4 Bolt, Hex Socket Screw | IHI | S2/0-HEX
14927 | Lug, 250kcmil | IHI Ilsco | S250 TA-250
21295 | Lug, two 800kcmil | Ilsco | AU-800